## Table 1
Check Box | 1 |  | Non-Residential Alterations ≥ $200,000 and/or Additions ≥ 1,000 s.f. [1, 2]
Project Number: _____________________________________________________________
|  | 2 | New Non-Residential Construction | Permit Address: _____________________________________________________________
# | 1 | 2 | Non-Residential Code Sections | Measures | Plan requirements | Location on Plans | Verification [3]
[7 empty] | Responsible Party | Post Construction
|  |  | Mountain View City Code (MVCC) Division III Sect. 8.20.11 & 8.20.14 | MOUNTAN VIEW GREEN BUILDING CODE (Green Building Code - Adopted):
1 |  | ● | MVCC 8.20.11 - 8.20.12 & Table 101.10 | Nonresidential new construction shall meet mandatory CalGreen and the Mountain View Amendments | Notes on plans |  | Field Insp
2 |  | ● | MVCC 8.20.11 - 8.20.12 & Table 101.10 | Nonresidential new construction shall meet the intent of LEED Gold Certified | LEED doc. on plans |  | LEED Proof
3 |  | ● | MVCC 8.20.11 - 8.20.12 & Table 101.10 | Nonresidential new construction shall demonstrate energy compliance to meet or exceed Title 24, Part 6 | Notes on plans |  | Field Insp
4 |  | ● | MVCC 8.20.13 & Table 101.10 | All new mixed-use projects must comply with Mountain View's green building requirements and meet the requirements applicable to each primary occupancy | LEED doc. and notes on plans |  | LEED Proof/ Field Insp
|  |  | MVCC Div. III Section 8.20.12- 8.20.14 | WILDLIFE PROTECTION AND CONSERVATION (Green Building Code - Adopted):
5 |  | ● | MVCC 8.20.11 - 8.20.13 & Table 101.10 | Bird-safe glass shall be installed on the exterior of the structure where the structure is ≥ than 10,000 square feet or when required by the applicable precise plan | Details/Notes on plans |  | Field Inspection
|  |  | CGBSC Div. 5.1 Section 5.106 & MVCC Division III Section 8.20 | PLANNING AND DESIGN (Site Development CalGreen section):
6 |  | ● | MVCC 8.20.36 | Stormwater sediment and erosion control plan for newly constructed projects of less than 1 acre | Details/Notes on plans |  | Field Insp
7 | ● | ● | MVCC 8.20.37 | Stormwater pollution prevention for projects that disturb 1 or more acres of land | Details/Notes on plans |  | Field Insp
8 | ● | ● | MVCC 8.20.38 | Postconstruction stormwater control requirements [4] | Details/Notes on plans |  | Env Safety
9 | ● | ● | CGBSC Section 5.106.4.1.1 | Short Term Bicycle parking if anticipated to generate visitor traffic | Details/Notes on plans |  | Field Insp
10 | ● | ● | CGBSC Section 5.106.4.1.2 - 5.106.4.1.5 | Long Term Bicycle parking for new buildings ≥ 10 tenant-occupants, for additions or alterations ≥ 10 tenant vehicular parking spaces and for new shell buildings | Details/Notes on plans |  | Field Inspection
11 | ● | ● | CGBSC Section 5.106.10 | Grading and paving [4] | Details/Notes on plans |  | Env Safety
12 |  | ● | MVCC 8.20.39 | Designated Parking For Clean-Air Vehicles new projects, or additions or alterations that add ≥ 10 vehicular parking spaces for low-emitting, fuel-efficient and carpool / van pool vehicles shall comply with Table 5.106.5.2 | Details/Notes on plans |  | Field Inspection
13 |  | ● | MVCC 8.20.12 - 8.20.14 & Table 101.10 & 8.20.40 - 8.20.44 | Electric Vehicle (EV) Charging new construction shall meet the parking requirements per Table 101.10 and the requirements per Table A5.106.5.3.2 | Details/Notes on plans |  | Field Inspection
14 | ● |  | MVCC 8.20.43 (1 & 3) | Parking Addition in existing nonresidential buildings per occupancy when parking facilities are added, or electrical systems/lighting are added/altered and the work requires a building permit, 10% of the total number of parking spaces added or altered shall be EVCS with level 2 EV Ready [N] | Details/Notes on plans |  | Field Inspection
15 |  | ● | MVCC 8.20.12 - 8.20.13 & Table 101.10 | Installation of photovoltaic (PV) on roof area to accommodate an all-electric building to 100% of annual kilowatt hour [R] | Details/Notes on plans |  | Field Insp
16 | ● | ● | CGBSC Section 5.106.8 | Light pollution reduction outdoor lighting shall be design and installed to comply w/CGBSC & Table 5.106.8 [R] | Details/Notes on plans |  | Field Insp
|  |  | California Green Build. Standards Code (CGBSC) Div. 5.3 Sect. 5.303.1 | WATER EFFICIENCY AND CONSERVATION (Indoor Water Use):
17 | ● | ● | CGBSC Section 5.303.1.1 | Meters for new buildings or additions in excess of 50,000 square feet separate submeters shall be installed | Details/Notes on plans |  | Field Insp
18 | ● | ● | CGBSC Section 5.303.1.2 | Meters excess comsumption separate submeter shall be provided for tenants consuming more than 1,000 gal/day | Details/Notes on plans |  | Field Insp
19 |  | ● | CGBSC A5.303.5 | Indoor water use, dual plumbing: all new commercial buildings or groups of new commercial buildings submitting for a building permit, where the total square footage of the building(s) is greater than 25,000 square feet, shall incorporate dual plumbing in the design of the building to allow the use of recycled water, when it becomes available, for flushing toilets [4] [N] | Details/Notes on plans |  | Public Works
|  |  | CGBSC Division 5.3 Section 5.303.3 | WATER EFFICIENCY AND CONSERVATION (Water Conserving Plumbing Fixtures):
20 | ● | ● | CGBSC Section 5.303.3.1 | Water closets shall not exceed 1.28 gallons per flush | Notes on plans |  | Field Insp
21 | ● | ● | CGBSC Section 5.303.3.2.1 | Wall mounted Urinals shall not exceed 0.125 gallons per flush | Notes on plans |  | Field Insp
22 | ● | ● | CGBSC Section 5.303.3.2.2 | Floor mounted Urinals shall not exceed 0.5 gallons per flush | Notes on plans |  | Field Insp
23 | ● | ● | CGBSC Section 5.303.3.3.1 | Single showerhead shall have a maximum flow of 1.8 gpm at 80 psi | Notes on plans |  | Field Insp
24 | ● | ● | CGBSC Section 5.303.3.3.2 | Multiple showerheads > than 1 shower shall have combined flow of 1.8 gpm at 80 psi or 1 operating at a time | Notes on plans |  | Field Insp
25 | ● | ● | CGBSC Section 5.303.3.4.1 | Lavatory faucets shall have a maximum flow rate of not more than 0.5 gpm at 60 psi | Notes on plans |  | Field Insp
26 | ● | ● | CGBSC Section 5.303.3.4.2 | Kitchen faucets shall have a maximum flow rate of not more than 1.8 gpm at 60 psi | Notes on plans |  | Field Insp
27 | ● | ● | CGBSC Section 5.303.4.1 | Commercial Kitchen Equipment food waste disposers shall comply with Section 5.303.4.1 | Notes on plans |  | Field Insp
|  |  | Water Conservation in Landscaping Regulations & CGBSC | WATER EFFICIENCY AND CONSERVATION (Outdoor Water Use):
28 | ● | ● | Water Conservation in Landscaping Regulations (Chapter 2) by Planning | Project shall comply with the water conservation in landscaping regulations where the affected landscape area (new or rehabilitated) is ≥ 500 square feet [4] | Notes on plans |  | Self-certified
29 | ● | ● | Water Efficient Design and Maintenance Checklist by Planning | Project shall comply with the water efficient and maintenance checklist [4] | Checklist form |  | Self-certified
30 | ● | ● | Water Conservation in Landscaping Regulations (Chapter 10) by Planning | Water budget. When a water budget is prepared for a landscaping areas ≥ 2,500 square feet, it must be completed by a certified or authorized professional [4] | Notes on plans |  | Certification
31 | ● | ● | CGBSC Section 5.304.1 | Outdoor potable water use in landscape areas for nonresidential developments | Notes on plans |  | Field Insp
|  |  | CGBSC Division 5.4 Section 5.407 | MATERIAL CONSERVATION AND RESOURCE EFFICIENCY (Water Resistance and Moisture Management):
32 | ● | ● | CGBSC Section 5.407.1 | Weather protection. Provide a weather-resistant exterior wall and foundation envelope | Details on plans |  | Field Insp
33 | ● | ● | CGBSC Section 5.407.2 | Moisture Control. Employ moisture control measures | Details on plans |  | Field Insp
|  |  | Construction and Demolition Waste & CGBSC Division 5.4 Section 5.408 | MATERIAL CONSERVATION AND RESOURCE EFFICIENCY (Construction Waste Reduction, Disposal & Recycling):
34 | ● | ● | Construction and demolition waste tracking & diversion requirements form | Construction Waste Diversion 65% reduction [4] | Mountain View waste tracking form |  | Public Works
35 | ● | ● | Construction and demolition waste tracking & diversion requirements form | Construction Waste Management Plan / Diversion is required when demolitions [4] | Mountain View waste tracking form |  | Public Works
36 | ● | ● | CGBSC Section 5.408.3 | Excavated soil and land clearing debris. 100% shall be reused or recycled [4] | MV waste tracking form |  | Public Works
|  |  | CGBSC Division 5.4 Section 5.410 | MATERIAL CONSERVATION AND RESOURCE EFFICIENCY (Building Maintenance and Operation):
37 | ● | ● | CGBSC Section 5.410.1 | Recycling by Occupants applies to new buildings and additions that increase ≥ 30% in floor area within 12 month period | Details/Notes on plans |  | Field Inspec
38 |  | ● | CGBSCSection 5.410.2 to 5.410.2.6 | Commissioning for new buildings 10,000 square feet and over shall be included in design & construction process of the building project and comply with the commissioning requirements | Details/Notes on plans |  | Field Inspection
39 | ● | ● | CGBSC Section 5.410.4 to 5.410.4.5.1 | Testing and Adjusting shall be required for new buildings less than 10,000 square feet or new systems serving additions or alterations subjetc to section 303.1 | Details/Notes on plans |  | Field Inspection
|  |  | MVCC Division III Section 8.20.11- 8.20.13 | ENVIRONMENTAL QUALITY (No gas allowed, all electric installation):
40 |  | ● | Nonresidential new construction projects MVGBC Section 8.20.11 - 8.20.12 & Table 101.10 | Natural gas shall not be allowed. The following list of items shall be electric installation: Heat/cooling equipment, clothes dryers and fireplaces and/or fire pits | Details/Notes on plans |  | Field Inspection
|  |  |  | Cooking appliances shall be electric, see exception | Details/Notes on plans |  | Field Insp
|  |  |  | Water-heating systems and equipment shall be electric or solar | Details/Notes on plans |  | Field Insp
|  |  | CGBSC Division 5.5 Section 5.503 | ENVIRONMENTAL QUALITY (Fireplaces):
41 | ● | ● | MVCC 8.20.35 | Any installed gas fireplace shall be a direct-vent, sealed-combustion type and shall comply with U.S. EPA | Details/Notes on plans |  | Field Inspec
42 | ● | ● | MVCC 8.25, 8.25.3 - 8.25.7 | All wood burning appliances installed in new commercial buildings or wood-burning appliances being added to or replacing in existing commercial buildings shall comply w/Section 8.25 | Details/Notes on plans |  | Field Inspection
|  |  | CGBSC Division 5.5 Section 5.504 | ENVIRONMENTAL QUALITY (Pollulant Control):
43 | ● | ● | CGBSC Section 5.504.1 | Temporary ventilation. If HVAC system needed during construction use return air filters and comply with MERV of 8 | Notes on plans |  | Field Insp
44 | ● | ● | CGBSC Section 5.504.3 | Covering of duct openings and protection of mechanical equipment during construction, all duct and other related air distribution components, shall be covered with tape, plastic, sheet metal or other methods acceptable | Notes on plans |  | Field Inspection
45 | ● | ● | CGBSC Section 5.504.4 & 5.504.4.1 | Finish material pollutant control for adhesives, sealants & caulks shall comply w/VOC limits (Adhesive Table 5.504.4.1 & Sealant Table 5.504.4.2) | Notes on plans |  | Field Inspection
46 | ● | ● | CGBSC Section 5.504.4.3 to 5.504.4.3.2 | Finish material pollutant control for paints & coatings shall comply with VOC (Coating Table 5.504.4.3). Aerosols paint & coating & verification | Notes on plans |  | Field Inspection
47 | ● | ● | CGBSC Section 5.504.4.4 | Finish material pollutant control for carpet systems shall comply with VOC, carpet cushion & carpet adhesive | Notes on plans |  | Field Insp
48 | ● | ● | CGBSC Section 5.504.4.5 | Finish material pollulant control for composite wood products shall comply with formaldehyde requirements per Table 5.504.4.5 & documentation | Notes on plans |  | Field Inspection
49 | ● | ● | CGBSC Section 5.504.4.6 & 5.504.4.6.1 | Finish material pollulant control for resilient flooring systems shall comply with VOC emission limits (80%) & verification of compliance | Notes on plans |  | Field Inspection
50 | ● | ● | CGBSC Section 5.504.4.7 & 5.504.4.7.1 | Finish material pollulant control for thermal insulation shall comply with VOC emissions & verification of compliance [N] | Notes on plans |  | Field Insp
51 | ● | ● | CGBSC Section 5.504.4.8 & 5.504.4.8.1 | Finish material pollulant control for acoustical ceilings and wall panels shall comply with VOC emissions & verification of compliance [N] | Notes on plans |  | Field Inspection
52 | ● | ● | CGBSC Section 5.504.5.3 | Finish material pollulant control for filters. In mechanically ventilated buildings, provide air filtration for outside and return air per MERV of 13 limits & labeling [R] | Notes on plans |  | Field Insp
53 | ● | ● | CGBSC Section 5.504.7 | Environmental Tobacco Smoke (ETS) Control. Where outdoor areas are provided for smoking, prohibit smoking within 25 feet of building entries, outdoor air intakes and operable windows, etc. | Notes on plans |  | Field Inspection
|  |  | CGBSC Division 5.5 Section 5.505 | ENVIRONMENTAL QUALITY (Indoor Moisture Control):
54 | ● | ● | CGBSC Section 5.505.1 | Indoor moisture control. Buildings shall meet or exceed the provisions of CBC, etc. | Details/Notes on plans |  | Field Insp
|  |  | CGBSC Division 5.5 Section 5.506 | ENVIRONMENTAL QUALITY (Indoor Air Quality):
55 | ● | ● | CGBSC Section 5.506.1 | Outside air delivery. Mechanically or naturally ventilated spaces in buildings, shall meet the CEnerC requirements | Details/Notes on plans |  | Field Insp
56 | ● | ● | CGBSC Section 5.506.2 | Carbon dioxide (CO2) monitoring. For buildings or additions equipped with demand control ventilation, CO2 sensors and ventilation control shall be specified and installed in accordance with the requirements of the CEnerC | Details/Notes on plans |  | Field Inspection
|  |  | CGBSC Division 5.5 Section 5.507 | ENVIRONMENTAL QUALITY (Environmental Confort):
57 | ● | ● | CGBSC Section 5.507.4 | Acoustical control employ building assemblies & components w/ sound trasmission class (STC) values determined with ASTM , etc. | Details/Notes on plans |  | Field Inspection
58 | ● | ● | CGBSC Section 5.507.4.1 | Exterior noise transmission, prescriptive method. Walls & roof-ceiling assemblies exposed to the noise source making up the building or addition envelope or altered envelope shall meet a composite STC rating of at least 50, etc. | Details/Notes on plans |  | Field Inspection
59 | ● | ● | CGBSC Section 5.507.4.2 | Exterior noise transmission, performance method. Walls & roof-ceiling assemblies exposed to the noise source making up the building or addition envelope or altered envelope shall be constructed to provide an interior noise environment attributable to exterior sources that does not exceed an hourly equivalent noise level of 50 dBA in occupied areas during operation | Details/Notes on plans |  | Field Inspection
60 | ● | ● | CGBSC Section 5.507.4.3 | Interior sound transmission. Wall and floor ceilings assemblies separating tenant spaces and public places shall have an STC of at least 40 | Details/Notes on plans |  | Field Insp
|  |  | CGBSC Division 5.5 Section 5.508 | ENVIRONMENTAL QUALITY (Outdoor Air Quality):
61 | ● | ● | CGBSC Section 5.508.1 | Ozone depletion and greenhouse gas reductions. Installation of HVAC, refrigeration and fire supression equipment shall comply w/ section 5.508.1.1 and 5.508.1.2 | Details/Notes on plans |  | Field Inspection
61 | ● | ● | CGBSC Section 5.508.2 | Supermarket refrigerant leak reduction. New commercial refrigeration systems shall comply with the provisions when installed in retail food stores with ≥ 8,000 square feet of conditioned area | Details/Notes on plans |  | Field Inspection
Foot Notes | [1] | Only within area of alteration
| [2] | All non compliant plumbing fixtures shall be replaced with water-conserving plumbing fixtures, only within the area of alteration
| [3] | See "SECTION TO BE COMPLETED AFTER CONSTRUCTION" below
| [4] | Regulated by Other Mountain View City Code (MVCC)
| [N] | New (2022 California Green Building Standards Code -CGBSC- & Mountain View City Code -MVCC- Green Code / Reach Codes - Adopted)
| [R] | Revised (2022 Mountain View City Code -MVCC- Green Code / Reach Codes - Adopted)
Not required
| ● | Mandatory requirements
OWNER ACKNOWLEDGEMENT
This project is required to comply with the California Green Building StandardsCode (T24, Part 11) and the Mountain View City Code (MVCC) Green Building Code Amendments. I, the property owner / legal representative, acknowledge and understand the requirements and penalties for noncompliance. I am responsible for all activities performed by design team members, contractors and subcontractors in meeting the requirements. I also understand that my project may be subject to an energy or water performance review to assess compliance with the program after construction and during operation.
Signature (Owner) |  |  |  | Date
Print Full Name |  |  |  | Phone or Email
SECTION TO BE COMPLETED AFTER CONSTRUCTION
In order to schedule a final building inspection with the Building Department, follow the procedures below. At the final building inspection prepare to be submitted the following items: (Initial for each applicable item is required below)
Per the California Energy Code & energy reports, provide the completed forms (Certificate of Installation & Certificate of Verification, etc.).
Cutsheets or proof of installation of products and materials that meet the required VOC and formaldehyde limits
Provide Proof of Construction Waste Diversion, contact Public Works at (650) 903-6311
I certify that:
There have been no alterations that have impacted the energy report for the project, unless the new report is provided;
All mandatory CALGreen measures noted in the checklist have been implemented unless a new checklist is provided
Signature (Owner) and Date |  |  |  | Signature (Contractor) and Date
Print Name |  |  |  | Print Name
2023-05-01
`
Planning: www.mountainview.gov/planning
Public Works: www.mountainview.gov/publicworks
Building Code: Click here
Commercial 2022 Mountain View Green Building Code (based on the 2022 California Green Building Standards Code & City Code)
TO BE COMPLETED AND SIGNED BEFORE FINAL INSPECTION
Weblinks:
Community Development Department
Building Division
500 Castro Street, P.O. Box 7540
Mountain View, CA 94039-7540 650-903-6313
www.mountainview.gov/building
Email: building@mountainview.gov
TO BE COMPLETED AND SIGNED BEFORE FINAL INSPECTION